## 2.1.1.1_GB104028047300
Option | 2.1.1.1 | 40 Ml/d capacity raw water abstraction from the Trent to Blithfield | [5 empty] | Assessed magnitude of hydrological effect: |  | Moderate
Sources & pathways of potential effect:
Water body type |  | River | [5 empty] | This component has been considered for further assessment based on operational activities. When support is required at the Blithfield Reservoir, 40Ml/d will be transferred from the River Trent and discharged to the reservoir. This will lead to roughly a 6.6% decrease in Q95 flows downstream of the River Trent in turn impacting in-channel habitats, water quality pressures and geomorphological processes.
Hydromorph designation |  | Not designated artificial or heavily modified
Water body ID |  | GB104028047300
Water body name |  | Trent from River Sow to Moreton Brook
| Baseline Status |  | Reasons for not achieving good status | [5 empty] | Assessment of component
Status element | RBMP2 status (2015) | RBMP3 status | Flow | Morphology | Sanitary water quality | Nutrients | Other |  | Assessment | Potential for deterioration | Potential for introduction of impediments
Fish | Good | Mod | [6 empty] | Prolonged reduction in river flow at times of low river flow may have an impact on diversity, connectivity and usable area of fish habitat in channel. Potential for water quality reductions, from reduction in buffering capacity for continuous and intermittent water quality pressures known in this water body. It is expected that, as this would require a new abstraction license, a suitable hands-off flow condition, in line with that in the CAMS for the Staffordshire Trent Valley would be built into the license to ensure that there would not be any deterioration in the biological status elements. | Compliant (low conf.) | Compliant (low conf.)
Invertebrates | Bad | Mod |  |  |  |  | Urbanisation - urban development (probable); Sewage discharge (continuous) (confirmed) |  |  | Compliant (low conf.) | Compliant (low conf.)
Macrophytes/ phytobenthos | Poor | Poor |  |  |  |  | Urbanisation - urban development (probable); Sewage discharge (continuous) (confirmed) |  |  | Compliant (low conf.) | Compliant (low conf.)
Phys-chem water quality (in support of ecological status) | Mod | Mod |  |  | Notes: Phosphate - Poor. Linked to Urbanisation - urban development (probable); Sewage discharge (continuous) (confirmed) |  |  |  | A reduction in river flows could reduce the buffering capacity against the water quality pressures this water body. It is expected that a suitable hands-off flow condition, in line with that in the CAMS for the Staffordshire Trent Valley would be built into the new license to ensure that there would not be any deterioration water quality. | Compliant (low conf.) | Compliant (low conf.)
Chemicals | Good | Bad | Fails on mercury & compounds, and PBDE | [5 empty] | It is unlikely that there would be deterioration in chemical status in this water body. | Compliant (med. conf.) | Compliant (med. conf.)
RBMP3 water body measures |  |  | Not available | [5 empty] | RBMP3 water body measures not currently published | n/a | n/a
[9 empty] | Overall assessment of WFD Regulations compliance of the component in this water body | Compliant (low conf.)

## 2.1.1.1_GB30435478
Option | 2.1.1.1 | 40 Ml/d capacity raw water abstraction from the Trent to Blithfield |  | Assessed magnitude of hydrological effect: |  | Minor
Sources & pathways of potential effect:
Water body type |  | Lake |  | This component has been screened for further assessment based on the operational activities. The increase in water entering the reservoir will increase the water level and displace marginal habitats.
Hydromorph designation |  | Heavily Modified
Water body ID |  | GB30435478
Water body name |  | Blithfield Reservoir
| Baseline Status |  | Reasons for not achieving good status |  | Assessment of component
Status element | RBMP2 status (2015) | RBMP3 status |  |  | Assessment | Potential for deterioration | Potential for introduction of impediments
Phytoplankton | Poor | Poor | Poor livestock management (probable) linked to nutrients |  | The ecology in the reservoir environment will be used to variable level regimes since Blithfield Reservoir is a heavily modified water body that is designed for water resources purposes. Increasing the water level of this water body will not lead to deterioration in the biological status elements in this water body. | Compliant (high conf.) | n/a
Invertebrates | Not assessed | Not assessed |  |  |  | Compliant (high conf.) | n/a
Macrophytes/ phytobenthos | Not assessed | Not assessed |  |  |  | Compliant (high conf.) | n/a
Phys-chem water quality (in support of ecological status) | Mod | Mod | Poor for total phosphorus (poor livestock management- prob.) and bad for total nitrogen |  | This component is not expected to lead to deterioration in the phys-chem water quality. | Compliant (high conf.) | Compliant (high conf.)
Chemicals | Good | Bad | Fail for PBDE, PFOS and mercury |  | This component is not expected to lead to deterioration in the chemical water quality. | Compliant (high conf.) | Compliant (high conf.)
RBMP3 water body measures |  |  | Not available |  | RBMP3 water body measures not currently published | n/a | n/a
[5 empty] | Overall assessment of WFD Regulations compliance of the component in this water body | Compliant (high conf.)

## 2.2.1.1_GB30435478
Option | 2.2.1.1 | Increase storage at Blithfield: Increase dam height by 1m |  | Assessed magnitude of hydrological effect: |  | Minor
Sources & pathways of potential effect:
Water body type |  | Lake |  | This component has been screened for further assessment based on the operational activities. The increase in capacity of the reservoir will change the water level and displace marginal habitats.
Hydromorph designation |  | Heavily Modified
Water body ID |  | GB30435478
Water body name |  | Blithfield Reservoir
| Baseline Status |  | Reasons for not achieving good status |  | Assessment of component
Status element | RBMP2 status (2015) | RBMP3 status |  |  | Assessment | Potential for deterioration | Potential for introduction of impediments
Phytoplankton | Poor | Poor | Poor livestock management (probable) linked to nutrients |  | The ecology in the reservoir environment will be used to variable level regimes since Blithfield Reservoir is a heavily modified water body that is designed for water resources purposes. Altering the water level of this water body will not lead to deterioration in the biological status elements in this water body. | Compliant (high conf.) | n/a
Invertebrates | Not assessed | Not assessed |  |  |  | Compliant (high conf.) | n/a
Macrophytes/ phytobenthos | Not assessed | Not assessed |  |  |  | Compliant (high conf.) | n/a
Phys-chem water quality (in support of ecological status) | Mod | Mod | Poor for total phosphorus (poor livestock management- prob.) and bad for total nitrogen |  | This component is not expected to lead to deterioration in the phys-chem water quality. | Compliant (high conf.) | Compliant (high conf.)
Chemicals | Good | Bad | Fail for PBDE, PFOS and mercury |  | This component is not expected to lead to deterioration in the chemical water quality. | Compliant (high conf.) | Compliant (high conf.)
RBMP3 water body measures |  |  | Not available |  | RBMP3 water body measures not currently published | n/a | n/a
[5 empty] | Overall assessment of WFD Regulations compliance of the component in this water body | Compliant (high conf.)

## 2.2.1.1_GB104028046491
Option | 2.2.1.1 | Increase storage at Blithfield: Increase dam height by 1m | [5 empty] | Assessed magnitude of hydrological effect: |  | Minor
Sources & pathways of potential effect:
Water body type |  | River | [5 empty] | This water body has been progressed to level 3 impact assessment due to the increase in Blithfield Reservoir dam height. The increase in Blithfield Reservoir capacity has the potential to impact the hydrological regime in the downstream water body. There is uncertainty regarding the magnitude of this change, however, it is likely to be minor. This has the potential to impact in channel habitats and water quality.
Hydromorph designation |  | Heavily modified
Water body ID |  | GB104028046491
Water body name |  | Blithe - Tad Bk to R Trent
| Baseline Status |  | Reasons for not achieving good status | [5 empty] | Assessment of component
Status element | Draft RBMP3 status |  | Flow | Morphology | Sanitary water quality | Nutrients | Other |  | Assessment | Potential for deterioration | Potential for introduction of impediments
Fish | Good | [7 empty] | Though the hydrological impact is uncertain, the magnitude of flow change is expected to be minor. There is also expected to be negligible water quality impacts. As such, it is not expected that this impact would cause deterioration of the any of the biological status elements in this water body. In order to constrain the potential effects with more certainty, further investigation is recommended into the effects on this water body in response to an increased change in operation of Blithfield Reservoir. Water resources modelling should be utilised to investigate the potential change in hydrological regime in this water body in order to better inform the impacts on the biological status elements. | Compliant (med. conf.) | n/a
Invertebrates | Good | [8 empty] | Compliant (med. conf.) | n/a
Macrophytes/ phytobenthos | Mod |  |  |  |  | Probable |  |  |  | Compliant (med. conf.) | n/a
Phys-chem water quality (in support of ecological status) | Mod |  | Phosphate achieved Poor status (2019) associated with poor nutrient management (prob) and poor livestock management (prob). | [5 empty] | The phys-chem water quality pressures in this water body are unlikely to be exacerbated in response to the change in outflow regime from Blithfield Reservoir. | Compliant (med. conf.) | Compliant (med. conf.)
Chemicals | Bad |  | Fail for mercury and PBDE | [5 empty] | This impact is unlikely to cause deterioration in the chemical water quality in this water body. | Compliant (med. conf.) | Compliant (med. conf.)
RBMP3 water body measures |  |  | Not available | [5 empty] | RBMP3 water body measures not currently published | n/a | n/a
[9 empty] | Overall assessment of WFD Regulations compliance of the component in this water body | Compliant (med. conf.) | Compliant (low conf.)

## 2.2.2.1_GB30435478
Option | 2.2.2.1 | Increase storage at Blithfield: Increase dam height by 2m |  | Assessed magnitude of hydrological effect: |  | Minor
Sources & pathways of potential effect:
Water body type |  | Lake |  | This component has been screened for further assessment based on the operational activities. The increase in capacity of the reservoir will change the water level and displace marginal habitats.
Hydromorph designation |  | Heavily Modified
Water body ID |  | GB30435478
Water body name |  | Blithfield Reservoir
| Baseline Status |  | Reasons for not achieving good status |  | Assessment of component
Status element | RBMP2 status (2015) | RBMP3 status |  |  | Assessment | Potential for deterioration | Potential for introduction of impediments
Phytoplankton | Poor | Poor | Poor livestock management (probable) linked to nutrients |  | The ecology in the reservoir environment will be used to variable level regimes since Blithfield Reservoir is a heavily modified water body that is designed for water resources purposes. Altering the water level of this water body will not lead to deterioration in the biological status elements in this water body. | Compliant (high conf.) | n/a
Invertebrates | Not assessed | Not assessed |  |  |  | Compliant (high conf.) | n/a
Macrophytes/ phytobenthos | Not assessed | Not assessed |  |  |  | Compliant (high conf.) | n/a
Phys-chem water quality (in support of ecological status) | Mod | Mod | Poor for total phosphorus (poor livestock management- prob.) and bad for total nitrogen |  | This component is not expected to lead to deterioration in the phys-chem water quality. | Compliant (high conf.) | Compliant (high conf.)
Chemicals | Good | Bad | Fail for PBDE, PFOS and mercury |  | This component is not expected to lead to deterioration in the chemical water quality. | Compliant (high conf.) | Compliant (high conf.)
RBMP3 water body measures |  |  | Not available |  | RBMP3 water body measures not currently published | n/a | n/a
[5 empty] | Overall assessment of WFD Regulations compliance of the component in this water body | Compliant (high conf.)

## 2.2.2_GB104028046491
Option | 2.2.2.1 | Increase storage at Blithfield: Increase dam height by 2m | [5 empty] | Assessed magnitude of hydrological effect: |  | Minor
Sources & pathways of potential effect:
Water body type |  | River | [5 empty] | This water body has been progressed to level 3 impact assessment due to the increase in Blithfield Reservoir dam height. The increase in Blithfield Reservoir capacity has the potential to impact the hydrological regime in the downstream water body. There is uncertainty regarding the magnitude of this change, however, it is likely to be minor. This has the potential to impact in channel habitats and water quality.
Hydromorph designation |  | Heavily modified
Water body ID |  | GB104028046491
Water body name |  | Blithe - Tad Bk to R Trent
| Baseline Status |  | Reasons for not achieving good status | [5 empty] | Assessment of component
Status element | Draft RBMP3 status |  | Flow | Morphology | Sanitary water quality | Nutrients | Other |  | Assessment | Potential for deterioration | Potential for introduction of impediments
Fish | Good | [7 empty] | Though the hydrological impact is uncertain, the magnitude of flow change is expected to be minor. There is also expected to be negligible water quality impacts. As such, it is not expected that this impact would cause deterioration of the any of the biological status elements in this water body. In order to constrain the potential effects with more certainty, further investigation is recommended into the effects on this water body in response to an increased change in operation of Blithfield Reservoir. Water resources modelling should be utilised to investigate the potential change in hydrological regime in this water body in order to better inform the impacts on the biological status elements. | Compliant (low conf.) | n/a
Invertebrates | Good | [8 empty] | Compliant (low conf.) | n/a
Macrophytes/ phytobenthos | Mod |  |  |  |  | Probable |  |  |  | Compliant (low conf.) | n/a
Phys-chem water quality (in support of ecological status) | Mod |  | Phosphate achieved Poor status (2019) associated with poor nutrient management (prob) and poor livestock management (prob). | [5 empty] | The phys-chem water quality pressures in this water body are unlikely to be exacerbated in response to the change in outflow regime from Blithfield Reservoir. | Compliant (med. conf.) | Compliant (med. conf.)
Chemicals | Bad |  | Fail for mercury and PBDE | [5 empty] | This impact is unlikely to cause deterioration in the chemical water quality in this water body. | Compliant (med. conf.) | Compliant (med. conf.)
RBMP3 water body measures |  |  | Not available | [5 empty] | RBMP3 water body measures not currently published | n/a | n/a
[9 empty] | Overall assessment of WFD Regulations compliance of the component in this water body | Compliant (low conf.) | Compliant (low conf.)

## 6.1.1_GB104028047290
Option | 6.1.1 | 40 Ml/d capacity treatment works on the Trent, with 14 day storage | [5 empty] | Assessed magnitude of hydrological effect: |  | Moderate
Sources & pathways of potential effect:
Water body type |  | River | [5 empty] | This component has been considered for further assessment based on operational activities. When support is required, 40Ml/d will be transferred from the River Trent and discharged to bankside storage. This will lead to up to a 6.2% decrease in Q95 flows downstream of the abstraction where the water body is deemed to have restricted water available. This would be a moderate decrease in flow leading to potential changes in in-channel habitats, water quality and geomorphological processes..
Hydromorph designation |  | Not designated artificial or heavily modified
Water body ID |  | GB104028047290
Water body name |  | Trent from Moreton Brook to River Tame
| Baseline Status |  | Reasons for not achieving good status | [5 empty] | Assessment of component
Status element | RBMP2 status (2015) | RBMP3 status | Flow | Morphology | Sanitary water quality | Nutrients | Other |  | Assessment | Potential for deterioration | Potential for introduction of impediments
Fish | Poor | Poor |  | Suspected |  |  |  |  | Prolonged reduction in river flow at times of low river flow may have an impact on diversity, connectivity and usable area of fish habitat in channel. Potential for water quality reductions, from reduction in buffering capacity for continuous and intermittent water quality pressures known in this water body. It is expected that a suitable hands-off flow condition, in line with that in the CAMS for the Staffordshire Trent Valley would be built into the new license to ensure that there would not be any deterioration in the biological status elements. | Compliant (low conf.) | Compliant (low conf.)
Invertebrates | Good | Good | [7 empty] | Compliant (low conf.) | Compliant (low conf.)
Macrophytes/ phytobenthos | Mod | Poor |  |  |  | Confirmed |  |  |  | Compliant (low conf.) | Compliant (low conf.)
Phys-chem water quality (in support of ecological status) | Mod | Mod | Phosphate - Poor associated with urban development (prob.), poor livestock management (prob.), continuous sewage discharge (conf.) and intermittent sewage discharge (prob.) | [5 empty] | A reduction in river flows could reduce the buffering capacity against the water quality pressures this water body. It is expected that a suitable hands-off flow condition, in line with that in the CAMS for the Staffordshire Trent Valley would be built into the new license to ensure that there would not be any deterioration water quality. | Compliant (low conf.) | Compliant (low conf.)
Chemicals | Good | Bad | Fails on mercury, PBDE, and Benzo(g-h-i)perylene | [5 empty] | It is unlikely that there would be deterioration in chemical status in this water body. | Compliant (med. conf.) | Compliant (med. conf.)
RBMP3 water body measures |  |  | Not available | [5 empty] | RBMP3 water body measures not currently published | n/a | n/a
[9 empty] | Overall assessment of WFD Regulations compliance of the component in this water body | Compliant (low conf.)

## 2.3.1_GB109054049880
Option | 2.3.1 | Chelmarsh Reservoir 15 Ml/d - <2m raising | [5 empty] | Assessed magnitude of hydrological effect: |  | Major
Sources & pathways of potential effect:
Water body type |  | River | [5 empty] | This water body has been screened into further assessment based on operational activities. There would be a 15Ml/d increase in flows in this water body as a result of the releases made from Vyrnwy Reservoir in order to support the additional abstraction from the River Severn to Chelmarsh Reservoir. This would lead to a change in flow velocities, depth and marginal habitats.
Hydromorph designation |  | Heavily Modified
Water body ID |  | GB109054049880
Water body name |  | Vyrnwy - Lake Vyrnwy to conf Afon Cownwy
| Baseline Status |  | Reasons for not achieving good status | [5 empty] | Assessment of component
Status element | RBMP2 status (2015) | RBMP3 status | Flow | Morphology | Sanitary water quality | Nutrients | Other |  | Assessment | Potential for deterioration | Potential for introduction of impediments
Fish | High | High | [6 empty] | As part of the Severn-Thames Transfer SRO work, investigations were made into the impact of increasing releases from Vyrnwy Reservoir to the River Vyrnwy to support the associated abstraction. It was found that a flow increase up to 75Ml/d in the river would not cause significant change in flow type/aquatic habitat. As a result, there would be no deterioration in the biological status elements as a result of the operation of this component. It is important to note that this assessment is based on the assumption that the component would not be operational at the same time as the Severn Regulation Releases. | Compliant (med. conf.) | n/a
Invertebrates | Not Assessed | Good | [7 empty] | Compliant (med. conf.) | n/a
Macrophytes/ phytobenthos | Not Assessed | Not Assessed | [7 empty] | Compliant (med. conf.) | n/a
Phys-chem water quality (in support of ecological status) | Good | High | [6 empty] | Increasing the flows in this water body would not lead to deterioration in phys-chem water quality status. | Compliant (high conf.) | Compliant (high conf.)
Chemicals | Good | Good | [6 empty] | Increasing the flows in this water body would not lead to deterioration in chemical water quality status. | Compliant (high conf.) | Compliant (high conf.)
RBMP3 water body measures |  |  | Not available | [5 empty] | RBMP3 water body measures not currently published | n/a | n/a
[9 empty] | Overall assessment of WFD Regulations compliance of the component in this water body | Compliant (med. conf.)

## 2.3.2_GB109054049880
Option | 2.3.2 | Chelmarsh Reservoir 30 Ml/d - up to 2m raising | [5 empty] | Assessed magnitude of hydrological effect: |  | Major
Sources & pathways of potential effect:
Water body type |  | River | [5 empty] | This water body has been screened into further assessment based on operational activities. There would be a 30Ml/d increase in flows in this water body as a result of the releases made from Vyrnwy Reservoir in order to support the additional abstraction from the River Severn to Chelmarsh Reservoir. This would lead to a change in flow velocities, depth and marginal habitats.
Hydromorph designation |  | Heavily Modified
Water body ID |  | GB109054049880
Water body name |  | Vyrnwy - Lake Vyrnwy to conf Afon Cownwy
| Baseline Status |  | Reasons for not achieving good status | [5 empty] | Assessment of component
Status element | RBMP2 status (2015) | RBMP3 status | Flow | Morphology | Sanitary water quality | Nutrients | Other |  | Assessment | Potential for deterioration | Potential for introduction of impediments
Fish | High | High | [6 empty] | As part of the Severn-Thames Transfer SRO work, investigations were made into the impact of increasing releases from Vyrnwy Reservoir to the River Vyrnwy to support the associated abstraction. It was found that a flow increase up to 75Ml/d in the river would not cause significant change in flow type/aquatic habitat. As a result, there would be no deterioration in the biological status elements as a result of the operation of this component. It is important to note that this assessment is based on the assumption that the component would not be operational at the same time as the Severn Regulation Releases. | Compliant (med. conf.) | n/a
Invertebrates | Not Assessed | Good | [7 empty] | Compliant (med. conf.) | n/a
Macrophytes/ phytobenthos | Not Assessed | Not Assessed | [7 empty] | Compliant (med. conf.) | n/a
Phys-chem water quality (in support of ecological status) | Good | High | [6 empty] | Increasing the flows in this water body would not lead to deterioration in phys-chem water quality status. | Compliant (high conf.) | Compliant (high conf.)
Chemicals | Good | Good | [6 empty] | Increasing the flows in this water body would not lead to deterioration in chemical water quality status. | Compliant (high conf.) | Compliant (high conf.)
RBMP3 water body measures |  |  | Not available | [5 empty] | RBMP3 water body measures not currently published | n/a | n/a
[9 empty] | Overall assessment of WFD Regulations compliance of the component in this water body | Compliant (med. conf.)

## 6.1.3_GB104028047180
Option | 6.1.3 | 70 Ml/d capacity treatment works on the Trent, with 14 day storage | [5 empty] | Assessed magnitude of hydrological effect: |  | Minor
Sources & pathways of potential effect:
Water body type |  | River | [5 empty] | This component has been considered for further assessment based on operational activities. When support is required, 70Ml/d will be transferred from the River Trent and discharged to bankside storage. This will lead to up to a 6% decrease in Q95 flows downstream of the abstraction in a water body where there is flow available for abstraction at Q95, Q70, Q50 and Q30 flows. This is a minor decrease in flow leading to potential changes in in-channel habitats, water quality and geomorphological processes.
Hydromorph designation |  | Not designated artificial or heavily modified
Water body ID |  | GB104028047180
Water body name |  | Trent - R Tame to R Dove
| Baseline Status |  | Reasons for not achieving good status | [5 empty] | Assessment of component
Status element | RBMP2 status (2015) | RBMP3 status | Flow | Morphology | Sanitary water quality | Nutrients | Other |  | Assessment | Potential for deterioration | Potential for introduction of impediments
Fish | Poor | Poor |  | Probable | Confirmed |  |  |  | The hydrological change in this water body is only expected to be small as a result of additional abstraction which is insignificant in the context of the river flows in this water body. With the CAMS being green across the flow duration curve for this water body, it can be inferred that there is not a flow pressure. As such there are expected to be no significant changes to in-channel habitats. There is also expected to be negligible water quality impacts. As such, it is not expected that this option would cause deterioration or impede Good status of the any of the biological status elements. Though deterioration is unlikely, It is expected that a suitable hands-off flow condition, in line with that in the CAMS for the Lower Trent and Erewash would be built into the new license to ensure that there would not be any deterioration in the biological status elements. | Compliant (med. conf.) | Compliant (med. conf.)
Invertebrates | Mod | Mod |  |  |  | Confirmed | Organic pollution- poor livestock management (prob.) |  |  | Compliant (med. conf.) | Compliant (med. conf.)
Macrophytes/ phytobenthos | Mod | Mod |  |  |  | Confirmed |  |  |  | Compliant (med. conf.) | Compliant (med. conf.)
Phys-chem water quality (in support of ecological status) | Mod | Mod | Poor for phosphate associated with urbanisation (prob.), poor livestock management (prob.), continuous and intermittent sewage discharge (both confirmed). | [5 empty] | It is not expected that there would be significant change in dilution of water quality determinands to cause deterioration and impede Good status as the magnitude of flow change is minor. | Compliant (med. conf.) | Compliant (med. conf.)
Chemicals | Good | Bad | Fail for PBDE, PFOS and mercury (2019) | [5 empty] | It is unlikely that there would be deterioration in chemical status in this water body. | Compliant (med. conf.) | Compliant (med. conf.)
RBMP3 water body measures |  |  | Not available | [5 empty] | RBMP3 water body measures not currently published | n/a | n/a
[9 empty] | Overall assessment of WFD Regulations compliance of the component in this water body | Compliant (med. conf.)

## 7.1.5_GB40401G301000
Option | 7.1.5 | Third Party Option: Canal & Rivers Trust: Chasewater options |  | Assessed magnitude of hydrological effect: |  | n/a
Sources & pathways of potential effect:
Water body type |  | Groundwater |  | This option has progressed to Step 3 impact assessment due to plans to drill new abstraction wells at the SSW Pipehill site. There might be a potential adverse hydrological impact on the groundwater body associated with this option, including: impacts on connected surface water and the overall water balance. It is noted that the Poor status is associated with test failures on dependent surface water bodies as well as the overall water balance. The overall status (2019) of the GW body is poor and the Shenstone GWMU has no water available.
Water body ID |  | GB40401G301000
Water body name |  | Tame Anker Mease - PT Sandstone Birmingham Lichfield
| Baseline Status |  | Reasons for not achieving good status |  | Assessment of component
Status element | RBMP2 status (2015) | RBMP3 status |  |  | Assessment | Potential for deterioration | Potential for introduction of impediments
Dependent surface water body status |  |  | Groundwater abstractions and flow |  | The dependent surface water bodies will be supported through releases from Chasewater Reservoir, so it unlikely that there will be a net decrease in surface water flow. | Compliant (med. conf.) | Compliant (med. conf.)
Ground water dependent terrestrial ecosystem test |  |  |  |  | The review has highlighted that no SSSI groundwater dependent ecosystems are associated with the groundwater body. | Compliant (med. conf.) | n/a
Saline intrusion |  |  |  |  | The proposed option has no risk associated with saline intrusion. | Compliant (med. conf.) | n/a
Water balance |  |  | Groundwater abstractions and flow |  | The proposed increase in abstraction rates is not considered to be a significant risk of deterioration to the overall water balance of the wider Permo-Triassic Sandstone water body. However it is noted that the water body is currently classed as Poor status and the GWMU falls within the Water Not Available area (no new licences). | Non-compliant (med. conf.) | Non-compliant (med. conf.)
Chemical (overall) |  |  | Agriculture and rural land management |  | The proposed option is not expected to cause a risk of deterioration in chemical status. | Compliant (low conf.) | Compliant (low conf.)
RBMP3 water body measures |  |  | Not available |  | RBMP3 water body measures not currently published | n/a | n/a
[5 empty] | Overall assessment of WFD Regulations compliance of the component in this water body | Non-compliant (med. conf.)

## 7.1.5_GB104028046480
Option | 7.1.5 | Third Party Option: Canal & Rivers Trust: Chasewater options | [5 empty] | Assessed magnitude of hydrological effect: |  | Uncertain
Sources & pathways of potential effect:
Water body type |  | River | [5 empty] | This water body has been screened into further assessment based on operational activities. The option would augment flows in this water body with water from Chasewater Reservoir to free up additional water in this catchment for abstraction by SSW. This would lead to a change in flow velocities, depth and marginal habitats.
Hydromorph designation |  | No designation
Water body ID |  | GB104028046480
Water body name |  | Crane Brook - source to Footherley Brook
| Baseline Status |  | Reasons for not achieving good status | [5 empty] | Assessment of component
Status element | RBMP2 status (2015) | RBMP3 status | Flow | Morphology | Sanitary water quality | Nutrients | Other |  | Assessment | Potential for deterioration | Potential for introduction of impediments
Fish | Poor | Poor | Confirmed |  |  |  | Sediment (probable) and organic pollution (confirmed) |  | Using water from Chasewater Reservoir will augment the flow in this catchment and allow abstraction elsewhere. This could help to relax the flow and water quality pressures in this water body however it is expected that part of this augmentation flow increase would be counteracted by flow reduction associated with additional abstraction from the new Pipehill borehole. It is not expected that this option would cause deterioration in any of the biological status elements in this water body and would not impede them to achieving good status. | Compliant (low conf.) | Compliant (low conf.)
Invertebrates | Mod | Poor | Probable | [6 empty] | Compliant (low conf.) | Compliant (low conf.)
Macrophytes/ phytobenthos | Mod | Mod |  |  |  | Confirmed |  |  |  | Compliant (low conf.) | Compliant (low conf.)
Phys-chem water quality (in support of ecological status) | Mod | Mod | Bad for ammonia, bad for phosphate, poor for DO associated with poor nutrient management (prob), continuous sewage discharge (conf.) and urbanisation (prob.) | [5 empty] | Increasing the flows in this water body would not lead to deterioration in phys-chem water quality status. | Compliant (med. conf.) | Compliant (med. conf.)
Chemicals | Good | Bad | Fail for mercury, PBDE and PFOS | [5 empty] | Increasing the flows in this water body would not lead to deterioration in chemical water quality status. | Compliant (med. conf.) | Compliant (med. conf.)
RBMP3 water body measures |  |  | Not available | [5 empty] | RBMP3 water body measures not currently published | n/a | n/a
[9 empty] | Overall assessment of WFD Regulations compliance of the component in this water body | Compliant (med. conf.)

## 7.5.1.1_GB109054049880
Option | 7.5.1.1 | UU Vyrnwy reservoir raw water release 15 Ml/d to River Severn to support SSW | [5 empty] | Assessed magnitude of hydrological effect: |  | Major
Sources & pathways of potential effect:
Water body type |  | River | [5 empty] | This water body has been screened into further assessment based on operational activities. There would be a 15Ml/d increase in flows in this water body as a result of the releases made from Vyrnwy Reservoir in order to support the additional abstraction. This would lead to a change in flow velocities, depth and marginal habitats.
Hydromorph designation |  | Heavily Modified
Water body ID |  | GB109054049880
Water body name |  | Vyrnwy - Lake Vyrnwy to conf Afon Cownwy
| Baseline Status |  | Reasons for not achieving good status | [5 empty] | Assessment of component
Status element | RBMP2 status (2015) | RBMP3 status | Flow | Morphology | Sanitary water quality | Nutrients | Other |  | Assessment | Potential for deterioration | Potential for introduction of impediments
Fish | High | High | [6 empty] | As part of the Severn-Thames Transfer SRO work, investigations were made into the impact of increasing releases from Vyrnwy Reservoir to the River Vyrnwy to support the associated abstraction. It was found that a flow increase up to 75Ml/d in the river would not cause significant change in flow type/aquatic habitat. As a result, there would be no deterioration in the biological status elements as a result of the operation of this component. It is important to note that this assessment is based on the assumption that the component would not be operational at the same time as the Severn Regulation Releases. | Compliant (med. conf.) | n/a
Invertebrates | Not Assessed | Good | [7 empty] | Compliant (med. conf.) | n/a
Macrophytes/ phytobenthos | Not Assessed | Not Assessed | [7 empty] | Compliant (med. conf.) | n/a
Phys-chem water quality (in support of ecological status) | Good | High | [6 empty] | Increasing the flows in this water body would not lead to deterioration in phys-chem water quality status or introduce an impediment to Good status. | Compliant (high conf.) | Compliant (high conf.)
Chemicals | Good | Good | [6 empty] | Increasing the flows in this water body would not lead to deterioration in chemical water quality status. | Compliant (high conf.) | Compliant (high conf.)
RBMP3 water body measures |  |  | Not available | [5 empty] | RBMP3 water body measures not currently published | n/a | n/a
[9 empty] | Overall assessment of WFD Regulations compliance of the component in this water body | Compliant (med. conf.)

## 7.5.1.2_GB109054049880
Option | 7.5.1.2 | UU Vyrnwy reservoir raw water release 30 Ml/d to River Severn to support SSW | [5 empty] | Assessed magnitude of hydrological effect: |  | Major
Sources & pathways of potential effect:
Water body type |  | River | [5 empty] | This water body has been screened into further assessment based on operational activities. There would be a 30Ml/d increase in flows in this water body as a result of the releases made from Vyrnwy Reservoir in order to support the additional abstraction. This would lead to a change in flow velocities, depth and marginal habitats.
Hydromorph designation |  | Heavily Modified
Water body ID |  | GB109054049880
Water body name |  | Vyrnwy - Lake Vyrnwy to conf Afon Cownwy
| Baseline Status |  | Reasons for not achieving good status | [5 empty] | Assessment of component
Status element | RBMP2 status (2015) | RBMP3 status | Flow | Morphology | Sanitary water quality | Nutrients | Other |  | Assessment | Potential for deterioration | Potential for introduction of impediments
Fish | High | High | [6 empty] | As part of the Severn-Thames Transfer SRO work, investigations were made into the impact of increasing releases from Vyrnwy Reservoir to the River Vyrnwy to support the associated abstraction. It was found that a flow increase up to 75Ml/d in the river would not cause significant change in flow type/aquatic habitat. As a result, there would be no deterioration in the biological status elements as a result of the operation of this component. It is important to note that this assessment is based on the assumption that the component would not be operational at the same time as the Severn Regulation Releases. | Compliant (med. conf.) | n/a
Invertebrates | Not Assessed | Good | [7 empty] | Compliant (med. conf.) | n/a
Macrophytes/ phytobenthos | Not Assessed | Not Assessed | [7 empty] | Compliant (med. conf.) | n/a
Phys-chem water quality (in support of ecological status) | Good | High | [6 empty] | Increasing the flows in this water body would not lead to deterioration in phys-chem water quality status or introduce an impediment to Good status. | Compliant (high conf.) | Compliant (high conf.)
Chemicals | Good | Good | [6 empty] | Increasing the flows in this water body would not lead to deterioration in chemical water quality status. | Compliant (high conf.) | Compliant (high conf.)
RBMP3 water body measures |  |  | Not available | [5 empty] | RBMP3 water body measures not currently published | n/a | n/a
[9 empty] | Overall assessment of WFD Regulations compliance of the component in this water body | Compliant (med. conf.)

## 7.5.1.3_GB109054049880
Option | 7.5.1.3 | UU Vyrnwy reservoir raw water release 45 Ml/d to River Severn to support SSW | [5 empty] | Assessed magnitude of hydrological effect: |  | Major
Sources & pathways of potential effect:
Water body type |  | River | [5 empty] | This water body has been screened into further assessment based on operational activities. There would be a 45Ml/d increase in flows in this water body as a result of the releases made from Vyrnwy Reservoir in order to support the additional abstraction. This would lead to a change in flow velocities, depth and marginal habitats.
Hydromorph designation |  | Heavily Modified
Water body ID |  | GB109054049880
Water body name |  | Vyrnwy - Lake Vyrnwy to conf Afon Cownwy
| Baseline Status |  | Reasons for not achieving good status | [5 empty] | Assessment of component
Status element | RBMP2 status (2015) | RBMP3 status | Flow | Morphology | Sanitary water quality | Nutrients | Other |  | Assessment | Potential for deterioration | Potential for introduction of impediments
Fish | High | High | [6 empty] | As part of the Severn-Thames Transfer SRO work, investigations were made into the impact of increasing releases from Vyrnwy Reservoir to the River Vyrnwy to support the associated abstraction. It was found that a flow increase up to 75Ml/d in the river would not cause significant change in flow type/aquatic habitat. As a result, there would be no deterioration in the biological status elements as a result of the operation of this component. It is important to note that this assessment is based on the assumption that the component would not be operational at the same time as the Severn Regulation Releases. | Compliant (med. conf.) | n/a
Invertebrates | Not Assessed | Good | [7 empty] | Compliant (med. conf.) | n/a
Macrophytes/ phytobenthos | Not Assessed | Not Assessed | [7 empty] | Compliant (med. conf.) | n/a
Phys-chem water quality (in support of ecological status) | Good | High | [6 empty] | Increasing the flows in this water body would not lead to deterioration in phys-chem water quality status or introduce an impediment to Good status. | Compliant (high conf.) | Compliant (high conf.)
Chemicals | Good | Good | [6 empty] | Increasing the flows in this water body would not lead to deterioration in chemical water quality status. | Compliant (high conf.) | Compliant (high conf.)
RBMP3 water body measures |  |  | Not available | [5 empty] | RBMP3 water body measures not currently published | n/a | n/a
[9 empty] | Overall assessment of WFD Regulations compliance of the component in this water body | Compliant (med. conf.)

## 7.5.1.4_GB109054049880
Option | 7.5.1.4 | UU Vyrnwy reservoir raw water release 75 Ml/d to River Severn to support SSW | [5 empty] | Assessed magnitude of hydrological effect: |  | Major
Sources & pathways of potential effect:
Water body type |  | River | [5 empty] | This water body has been screened into further assessment based on operational activities. There would be a 75Ml/d increase in flows in this water body as a result of the releases made from Vyrnwy Reservoir in order to support the additional abstraction. This would lead to a change in flow velocities, depth and marginal habitats.
Hydromorph designation |  | Heavily Modified
Water body ID |  | GB109054049880
Water body name |  | Vyrnwy - Lake Vyrnwy to conf Afon Cownwy
| Baseline Status |  | Reasons for not achieving good status | [5 empty] | Assessment of component
Status element | RBMP2 status (2015) | RBMP3 status | Flow | Morphology | Sanitary water quality | Nutrients | Other |  | Assessment | Potential for deterioration | Potential for introduction of impediments
Fish | High | High | [6 empty] | As part of the Severn-Thames Transfer SRO work, investigations were made into the impact of increasing releases from Vyrnwy Reservoir to the River Vyrnwy to support the associated abstraction. It was found that a flow increase up to 75Ml/d in the river would not cause significant change in flow type/aquatic habitat. As a result, there would be no deterioration in the biological status elements as a result of the operation of this component. It is important to note that this assessment is based on the assumption that the component would not be operational at the same time as the Severn Regulation Releases. | Compliant (med. conf.) | n/a
Invertebrates | Not Assessed | Good | [7 empty] | Compliant (med. conf.) | n/a
Macrophytes/ phytobenthos | Not Assessed | Not Assessed | [7 empty] | Compliant (med. conf.) | n/a
Phys-chem water quality (in support of ecological status) | Good | High | [6 empty] | Increasing the flows in this water body would not lead to deterioration in phys-chem water quality status or introduce an impediment to Good status. | Compliant (high conf.) | Compliant (high conf.)
Chemicals | Good | Good | [6 empty] | Increasing the flows in this water body would not lead to deterioration in chemical water quality status. | Compliant (high conf.) | Compliant (high conf.)
RBMP3 water body measures |  |  | Not available | [5 empty] | RBMP3 water body measures not currently published | n/a | n/a
[9 empty] | Overall assessment of WFD Regulations compliance of the component in this water body | Compliant (med. conf.)

## 8.1.5_GB40402G990800
Option | 8.1.5 | Third Party Option: drill new GW source with licence trade |  | Assessed magnitude of hydrological effect: |  | n/a
Sources & pathways of potential effect:
Water body type |  | Groundwater |  | This option has progressed to Step 3 impact assessment due to plans to drill new abstraction wells at the Company X site in Burton. The new boreholes would be ~150m deep and abstract from the Mercia Mudstone Group. There might be a potential adverse hydrological impact on the groundwater body associated with this option, including: impacts on connected surface water and the overall water balance.
Water body ID |  | GB40402G990800
Water body name |  | Tame Anker Mease - Secondary Combined
| Baseline Status |  | Reasons for not achieving good status |  | Assessment of component
Status element | RBMP2 status (2015) | RBMP3 status |  |  | Assessment | Potential for deterioration | Potential for introduction of impediments
Dependent surface water body status |  |  |  |  | It is not expected that this option would have discernible impacts on any dependent surface water bodies. A review of the local open source hydrogeological data has identified that there is low, but potential, connectivity with the Trent - R Tame to R Dove (GB104028047180) water body. This has been assessed on the following page. | Compliant (med. conf.) | n/a
Ground water dependent terrestrial ecosystem test |  |  |  |  | The review has highlighted that no SSSI groundwater dependent ecosystems are in the vicinity of the groundwater abstraction. | Compliant (med. conf.) | n/a
Saline intrusion |  |  |  |  | The proposed option has no risk associated with saline intrusion. | Compliant (med. conf.) | n/a
Water balance |  |  |  |  | The proposed increase in abstraction rates is not considered to be a significant risk of deterioration to the overall water balance of the wider Tame Anker Mease - Secondary Combined water body. The abstraction would be situated close to the Burton GWMU where it is indicated that water may be available for abstraction through license trading. | Compliant (low conf.) | n/a
Chemical (overall) |  |  |  |  | It is not expected that this option would have discernible impacts on the chemical status of this water. | Compliant (low conf.) | n/a
RBMP3 water body measures |  |  | Not available |  | RBMP3 water body measures not currently published | n/a | n/a
[5 empty] | Overall assessment of WFD Regulations compliance of the component in this water body | Compliant (low conf.)

## 8.1.5_GB104028047180
Option | 8.1.5 | Third Party Option: drill new GW source with licence trade | [5 empty] | Assessed magnitude of hydrological effect: |  | Uncertain
Sources & pathways of potential effect:
Water body type |  | River | [5 empty] | This water body has been screened for further assessment based on the operational impacts. There may be increased abstraction from the. Tame Anker Mease - Secondary Combined groundwater body which may be hydrologically connected to this water body with the SPZs overlapping the River Trent and there being a fault intersecting the river in this water body. It is unclear how much flows in this water body would be reduced by. Reduction in flows may lead to changes in flow velocities, depth and marginal habitats.
Hydromorph designation |  | Not designated artificial or heavily modified
Water body ID |  | GB104028047180
Water body name |  | Trent - R Tame to R Dove
| Baseline Status |  | Reasons for not achieving good status | [5 empty] | Assessment of component
Status element | RBMP2 status (2015) | RBMP3 status | Flow | Morphology | Sanitary water quality | Nutrients | Other |  | Assessment | Potential for deterioration | Potential for introduction of impediments
Fish | Poor | Poor |  | Probable | Confirmed |  |  |  | The hydrological change in this water body is only expected to be small as a result of additional groundwater abstraction which is insignificant in the context of the river flows in this water body. As such there are expected to be no significant changes to in-channel habitats. There is also expected to be negligible water quality impacts. As such, it is not expected that this option would cause deterioration or impede Good status of the any of the biological status elements. | Compliant (med. conf.) | Compliant (med. conf.)
Invertebrates | Mod | Mod |  |  |  | Confirmed | Organic pollution- poor livestock management (prob.) |  |  | Compliant (med. conf.) | Compliant (med. conf.)
Macrophytes/ phytobenthos | Mod | Mod |  |  |  | Confirmed |  |  |  | Compliant (med. conf.) | Compliant (med. conf.)
Phys-chem water quality (in support of ecological status) | Mod | Mod | Poor for phosphate associated with urbanisation (prob.), poor livestock management (prob.), continuous and intermittent sewage discharge (both confirmed). | [5 empty] | Though the actual location of the new borehole is uncertain and the hydrological impact is unclear, the magnitude of flow change is expected to be small in the context of the flows on the River Trent at this location. It is not expected that there would be significant change in dilution of water quality determinands to cause deterioration and impede Good status. | Compliant (med. conf.) | Compliant (med. conf.)
Chemicals | Good | Bad | Fail for PBDE, PFOS and mercury (2019) | [5 empty] | It is unlikely that there would be deterioration in chemical status in this water body. | Compliant (med. conf.) | Compliant (med. conf.)
RBMP3 water body measures |  |  | Not available | [5 empty] | RBMP3 water body measures not currently published | n/a | n/a
[9 empty] | Overall assessment of WFD Regulations compliance of the component in this water body | Compliant (med. conf.)

## 8.3.1a_GB40402G990800
Option | 8.3.1a | Third-party option: new raw water storage reservoir close to the River Trent |  | Assessed magnitude of hydrological effect: |  | n/a
Sources & pathways of potential effect:
Water body type |  | Groundwater |  | This option has progressed to Step 3 impact assessment due to plans to utilise existing third party abstraction licenses, owned by Company X, to fill a new reservoir. These existing licenses may be a mixture of surface water abstraction (from the River Trent) and groundwater abstraction from this groundwater body. There might be a potential adverse hydrological impact on the groundwater body associated with this option, including: impacts on connected surface water and the overall water balance.
Water body ID |  | GB40402G990800
Water body name |  | Tame Anker Mease - Secondary Combined
| Baseline Status |  | Reasons for not achieving good status |  | Assessment of component
Status element | RBMP2 status (2015) | RBMP3 status |  |  | Assessment | Potential for deterioration | Potential for introduction of impediments
Dependent surface water body status |  |  |  |  | It is not expected that this option would have discernible impacts on any dependent surface water bodies. | Compliant (med. conf.) | n/a
Ground water dependent terrestrial ecosystem test |  |  |  |  | The review has highlighted that no SSSI groundwater dependent ecosystems are in the vicinity of the groundwater abstraction. | Compliant (med. conf.) | n/a
Saline intrusion |  |  |  |  | The proposed option has no risk associated with saline intrusion. | Compliant (med. conf.) | n/a
Water balance |  |  |  |  | The proposed increase in abstraction rates is not considered to be a significant risk of deterioration to the overall water balance of the wider Tame Anker Mease - Secondary Combined water body. The abstraction would be situated close to the Burton GWMU where it is indicated that water may be available for abstraction through license trading. | Compliant (low conf.) | n/a
Chemical (overall) |  |  |  |  | It is not expected that this option would have discernible impacts on the chemical status of this water. | Compliant (low conf.) | n/a
RBMP3 water body measures |  |  | Not available |  | RBMP3 water body measures not currently published | n/a | n/a
[5 empty] | Overall assessment of WFD Regulations compliance of the component in this water body | Compliant (low conf.)

## 8.3.1a_GB104028047180
Option | 8.3.1a | Third-party option: new raw water storage reservoir close to the River Trent | [5 empty] | Assessed magnitude of hydrological effect: |  | Uncertain
Sources & pathways of potential effect:
Water body type |  | River | [5 empty] | This option has progressed to Step 3 impact assessment due to plans to utilise existing third party abstraction licenses, owned by Company X, to fill a new reservoir. These existing licenses may be a mixture of surface water abstraction (from this water body) and groundwater abstraction. Though the actual abstraction volume is unclear, the reduction in flow may impact in-channel habitats, water quality and geomorphological processes in this water body. There could also be flow reductions associated with groundwater and surface water interaction.
Hydromorph designation |  | Not designated artificial or heavily modified
Water body ID |  | GB104028047180
Water body name |  | Trent - R Tame to R Dove
| Baseline Status |  | Reasons for not achieving good status | [5 empty] | Assessment of component
Status element | RBMP2 status (2015) | RBMP3 status | Flow | Morphology | Sanitary water quality | Nutrients | Other |  | Assessment | Potential for deterioration | Potential for introduction of impediments
Fish | Poor | Poor |  | Probable | Confirmed |  |  |  | Though the hydrological impact is unclear, the magnitude of flow change is expected to be negligible/minor in the context of the flows on the River Trent at this location and the CAMS indicates that there is water available for abstraction therefore there are expected to be no significant changes to in-channel habitats. There is also expected to be negligible water quality impacts. As such, it is not expected that this option would cause deterioration or impede Good status of the any of the biological status elements. | Compliant (med. conf.) | Compliant (med. conf.)
Invertebrates | Mod | Mod |  |  |  | Confirmed | Organic pollution- poor livestock management (prob.) |  |  | Compliant (med. conf.) | Compliant (med. conf.)
Macrophytes/ phytobenthos | Mod | Mod |  |  |  | Confirmed |  |  |  | Compliant (med. conf.) | Compliant (med. conf.)
Phys-chem water quality (in support of ecological status) | Mod | Mod | Poor for phosphate associated with urbanisation (prob.), poor livestock management (prob.), continuous and intermittent sewage discharge (both confirmed). | [5 empty] | Though the hydrological impact is unclear, the magnitude of flow change is expected to be negligible/minor in the context of the flows on the River Trent at this location and the CAMS indicates that there is water available for abstraction. It is not expected that there would be significant change in dilution of water quality determinands to cause deterioration and impede Good status. | Compliant (med. conf.) | Compliant (med. conf.)
Chemicals | Good | Bad | Fail for PBDE, PFOS and mercury (2019) | [5 empty] | It is unlikely that there would be deterioration in chemical status in this water body. | Compliant (med. conf.) | Compliant (med. conf.)
RBMP3 water body measures |  |  | Not available | [5 empty] | RBMP3 water body measures not currently published | n/a | n/a
[9 empty] | Overall assessment of WFD Regulations compliance of the component in this water body | Compliant (med. conf.)